## F401RET6-Pin conf
Pin number(LQFP-64) | Pin name | Pin type | Alternate function | Additionalfunction
1 | VBAT | S
2 | PC13 | I/O | EVENTOUT | RTC_TAMP1, RTC_OUT, RTC_TS
3 | PC14(OSC32_IN ) | i/O | EVENTOUT | OSC32_IN
4 | PC15(OSC32_OUT) | I/O | EVENTOUT | OSC32_OUT
5 | PH0(OSC_IN) | I/O | EVENTOUT | OSC_IN
6 | PH1(OSC_IN) | I/O | EVENTOUT | OSC_OUT
7 | NRST | I/O | EVENTOUT
8 | PC0 | I/O | EVENTOUT | ADC1_IN10
9 | PC1 | I/O | EVENTOUT | ADC1_IN11
10 | PC2 | I/O | SPI2_MISO, I2S2ext_SD, EVENTOUT | ADC1_IN12
11 | PC3 | I/O | SPI2_MOSI/I2S2_SD, EVENTOUT | ADC1_IN13
12 | VSSA/VREF- | S
13 | VDDA/VREF+ | S
14 | PA0 | I/O | USART2_CTS, TIM2_CH1/TIM2_ETR, TIM5_CH1, EVENTOUT | ADC1_IN0, WKUP
15 | PA1 | I/O | USART2_RTS, TIM2_CH2, TIM5_CH2, EVENTOUT | ADC1_IN1
16 | PA2 | I/O | USART2_TX, TIM2_CH3, TIM5_CH3, TIM9_CH1, EVENTOUT | ADC1_IN2
17 | PA3 | I/O | USART2_RX, TIM2_CH4, TIM5_CH4, TIM9_CH2, EVENTOUT | ADC1_IN3
18 | VSS | S
19 | VDD | S
20 | PA4 | I/O | SPI1_NSS, SPI3_NSS/I2S3_WS, USART2_CK, EVENTOUT | ADC1_IN4
21 | PA5 | I/O | SPI1_SCK, TIM2_CH1/TIM2_ETR, EVENTOUT | ADC1_IN5
22 | PA6 | I/O | SPI1_MISO, TIM1_BKIN, TIM3_CH1, EVENTOUT | ADC1_IN6
23 | PA7 | I/O | SPI1_MOSI, TIM1_CH1N, TIM3_CH2, EVENTOUT | ADC1_IN7
24 | PC4 | I/O | EVENTOUT | ADC1_IN14
25 | PC5 | I/O | EVENTOUT | ADC1_IN15
26 | PB0 | I/O | TIM1_CH2N, TIM3_CH3, EVENTOUT | ADC1_IN8
27 | PB1 | I/O | TIM1_CH3N, TIM3_CH4, EVENTOUT | ADC1_IN9
28 | PB2 | I/O | EVENTOUT | BOOT1
29 | PB10 | I/O | SPI2_SCK/I2S2_CK, I2C2_SCL, TIM2_CH3, EVENTOUT
30 | VCAP1 | S
31 | VSS | S
32 | VDD | S
33 | PB12 | I/O | SPI2_NSS/I2S2_WS, I2C2_SMBA, TIM1_BKIN, EVENTOUT
34 | PB13 | I/O | SPI2_SCK/I2S2_CK, TIM1_CH1N, EVENTOUT
35 | PB14 | I/O | SPI2_MISO, I2S2ext_SD, TIM1_CH2N, EVENTOUT
36 | PB15 | I/O | SPI2_MOSI/I2S2_SD, TIM1_CH3N, EVENTOUT | RTC_REFIN
37 | PC6 | I/O | I2S2_MCK, USART6_TX, TIM3_CH1, SDIO_D6, EVENTOUT
38 | PC7 | I/O | I2S3_MCK, USART6_RX, TIM3_CH2, SDIO_D7, EVENTOUT
39 | PC8 | I/O | USART6_CK, TIM3_CH3, SDIO_D0, EVENTOUT
40 | PC9 | I/O | I2S_CKIN, I2C3_SDA, TIM3_CH4, SDIO_D1, MCO_2, EVENTOUT
41 | PA8 | I/O | I2C3_SCL, USART1_CK, TIM1_CH1, OTG_FS_SOF, MCO_1, EVENTOUT
42 | PA9 | I/O | I2C3_SMBA, USART1_TX, TIM1_CH2, EVENTOUT
43 | PA10 | I/O | USART1_RX, TIM1_CH3, OTG_FS_ID, EVENTOUT
44 | PA11 | I/O | USART1_CTS, USART6_TX, TIM1_CH4, OTG_FS_DM, EVENTOUT
45 | PA12 | I/O | USART1_RTS, USART6_RX, TIM1_ETR, OTG_FS_DP, EVENTOUT
46 | PA13 (JTMS SWDIO) | I/O | JTMS-SWDIO, EVENTOUT
47 | VSS | S
48 | VDD | S
49 | PA14 (JTCK SWCLK) | I/O | JTCK-SWCLK, EVENTOUT
50 | PA15 (JTDI) | I/O | JTDI, SPI1_NSS, SPI3_NSS/I2S3_WS, TIM2_CH1/TIM2_ETR, JTDI, EVENTOUT
51 | PC10 | I/O | SPI3_SCK/I2S3_CK, SDIO_D2, EVENTOUT
52 | PC11 | I/O | I2S3ext_SD, SPI3_MISO, SDIO_D3, EVENTOUT
53 | PC12 | I/O | SPI3_MOSI/I2S3_SD, SDIO_CK, EVENTOUT
54 | PD2 | I/O | TIM3_ETR, SDIO_CMD, EVENTOUT
55 | PB3 (JTDO-SWO) | I/O | JTDO-SWO, SPI1_SCK, SPI3_SCK/I2S3_CK, I2C2_SDA, TIM2_CH2, EVENTOUT
56 | PB4 (NJTRST) | I/O | NJTRST, SPI1_MISO, SPI3_MISO, I2S3ext_SD, I2C3_SDA, TIM3_CH1, EVENTOUT
57 | PB5 | I/O | SPI1_MOSI, SPI3_MOSI/I2S3_SD, I2C1_SMBA, TIM3_CH2, EVENTOUT
58 | PB6 | I/O | I2C1_SCL, USART1_TX, TIM4_CH1, EVENTOUT
59 | PB7 | I/O | I2C1_SDA, USART1_RX, TIM4_CH2, EVENTOUT
60 | BOOT0 | I |  | Vpp
61 | PB8 |  | I2C1_SCL, TIM4_CH3, TIM10_CH1, SDIO_D4, EVENTOUT
62 | PB9 | I/O | SPI2_NSS/I2S2_WS, I2C1_SDA, TIM4_CH4, TIM11_CH1, SDIO_D5, EVENTOUT
63 | VSS | S
64 | VDD | S

## Sheet2
MCU Pin | STM32 Pin | Arduino Pin | Functions / Notes | Comments
1 | VBAT | – | Backup domain power
2 | PC13 | – | User Button (B1)
3 | PC14 | – | OSC32_IN (LSE)
4 | PC15 | – | OSC32_OUT (LSE)
5 | PH0 | – | OSC_IN (HSE)
6 | PH1 | – | OSC_OUT (HSE)
7 | NRST | – | Reset
8 | PA0 | A0 | ADC123_IN0
9 | PA1 | A1 | ADC123_IN1
10 | PA2 | D1 (TX) | USART2_TX
11 | PA3 | D0 (RX) | USART2_RX
12 | PA4 | A2 | ADC12_IN4 / SPI1_NSS
13 | PA5 | D13 | User LED / SPI1_SCK
14 | PA6 | D12 | SPI1_MISO / ADC12_IN6
15 | PA7 | D11 | SPI1_MOSI / ADC12_IN7
16 | PC4 | – | ADC12_IN14
17 | PC5 | – | ADC12_IN15
18 | PB0 | A3 | ADC12_IN8
19 | PB1 | – | ADC12_IN9
20 | PB2 | – | Boot1 (Reserved)
21 | PB10 | D6 | I²C2_SCL / TIM2_CH3
23 | VSS | – | Ground
24 | VDD | – | 3.3V Power
25 | PB12 | – | SPI2_NSS / I²C2_SMBA
26 | PB13 | – | SPI2_SCK
27 | PB14 | – | SPI2_MISO
28 | PB15 | – | SPI2_MOSI
29 | PC6 | – | TIM3_CH1
30 | PC7 | D9 | TIM3_CH2
31 | PC8 | – | TIM3_CH3
32 | PC9 | – | TIM3_CH4
33 | PA8 | D7 | TIM1_CH1
34 | PA9 | D8 (TX) | USART1_TX
35 | PA10 | D2 (RX) | USART1_RX
36 | PA11 | – | USB DM
37 | PA12 | – | USB DP
38 | PA13 | – | SWDIO (ST-Link)
39 | VSS | – | Ground
40 | VDD | – | 3.3V Power
41 | PA14 | – | SWCLK (ST-Link)
42 | PA15 | – | SPI3_NSS / TIM2_CH1
43 | PC10 | – | UART4_TX / SPI3_SCK
44 | PC11 | – | UART4_RX / SPI3_MISO
45 | PC12 | – | UART5_TX / SPI3_MOSI
46 | PD2 | – | UART5_RX
47 | PB3 | D3 | TIM2_CH2 / SPI1_SCK
48 | PB4 | D5 | TIM3_CH1 / SPI1_MISO
49 | PB5 | D4 | I²C1_SMBA / GPIO
50 | PB6 | D10 | I²C1_SCL / TIM4_CH1
51 | PB7 | – | I²C1_SDA
52 | BOOT0 | – | Boot mode select
53 | PB8 | D15 (SCL) | I²C1_SCL / TIM4_CH3
54 | PB9 | D14 (SDA) | I²C1_SDA / TIM4_CH4
55 | VSS | – | Ground
56 | VDD | – | 3.3V Power
57 | PC0 | A5 | ADC123_IN10
58 | PC1 | A4 | ADC123_IN11
59 | PC2 | – | ADC123_IN12
60 | PC3 | – | ADC123_IN13
61 | VDD | – | 3.3V Power
62 | VSSA | – | Analog ground
63 | VDDA | – | Analog power (3.3V)
64 | VREF+ | – | ADC reference

## PA_Pins
Pin number(LQFP-64) | Pin name | Pin type | Alternate function | Additionalfunction | Function
14 | PA0 | I/O | USART2_CTS, TIM2_CH1/TIM2_ETR, TIM5_CH1, EVENTOUT | ADC1_IN0, WKUP | ADC123_IN0
15 | PA1 | I/O | USART2_RTS, TIM2_CH2, TIM5_CH2, EVENTOUT | ADC1_IN1 | ADC123_IN1
16 | PA2 | I/O | USART2_TX, TIM2_CH3, TIM5_CH3, TIM9_CH1, EVENTOUT | ADC1_IN2 | USART2_TX
17 | PA3 | I/O | USART2_RX, TIM2_CH4, TIM5_CH4, TIM9_CH2, EVENTOUT | ADC1_IN3 | USART2_RX
20 | PA4 | I/O | SPI1_NSS, SPI3_NSS/I2S3_WS, USART2_CK, EVENTOUT | ADC1_IN4 | ADC12_IN4 / SPI1_NSS
21 | PA5 | I/O | SPI1_SCK, TIM2_CH1/TIM2_ETR, EVENTOUT | ADC1_IN5 | User LED / SPI1_SCK
22 | PA6 | I/O | SPI1_MISO, TIM1_BKIN, TIM3_CH1, EVENTOUT | ADC1_IN6 | SPI1_MISO / ADC12_IN6
23 | PA7 | I/O | SPI1_MOSI, TIM1_CH1N, TIM3_CH2, EVENTOUT | ADC1_IN7 | SPI1_MOSI / ADC12_IN7
41 | PA8 | I/O | I2C3_SCL, USART1_CK, TIM1_CH1, OTG_FS_SOF, MCO_1, EVENTOUT |  | TIM1_CH1
42 | PA9 | I/O | I2C3_SMBA, USART1_TX, TIM1_CH2, EVENTOUT |  | USART1_TX
43 | PA10 | I/O | USART1_RX, TIM1_CH3, OTG_FS_ID, EVENTOUT |  | USART1_RX
44 | PA11 | I/O | USART1_CTS, USART6_TX, TIM1_CH4, OTG_FS_DM, EVENTOUT |  | USB DM
45 | PA12 | I/O | USART1_RTS, USART6_RX, TIM1_ETR, OTG_FS_DP, EVENTOUT |  | USB DP
46 | PA13 (JTMS SWDIO) | I/O | JTMS-SWDIO, EVENTOUT |  | SWDIO (ST-Link)
49 | PA14 (JTCK SWCLK) | I/O | JTCK-SWCLK, EVENTOUT |  | SWCLK (ST-Link)
50 | PA15 (JTDI) | I/O | JTDI, SPI1_NSS, SPI3_NSS/I2S3_WS, TIM2_CH1/TIM2_ETR, JTDI, EVENTOUT |  | SPI3_NSS / TIM2_CH1

## PB_Pins
Pin number(LQFP-64) | Pin name | Pin type | Alternate function | Additionalfunction | Function
26 | PB0 | I/O | TIM1_CH2N, TIM3_CH3, EVENTOUT | ADC1_IN8 | ADC12_IN8
27 | PB1 | I/O | TIM1_CH3N, TIM3_CH4, EVENTOUT | ADC1_IN9 | ADC12_IN9
28 | PB2 | I/O | EVENTOUT | BOOT1 | Boot1 (Reserved)
55 | PB3 (JTDO-SWO) | I/O | JTDO-SWO, SPI1_SCK, SPI3_SCK/I2S3_CK, I2C2_SDA, TIM2_CH2, EVENTOUT |  | TIM2_CH2 / SPI1_SCK
56 | PB4 (NJTRST) | I/O | NJTRST, SPI1_MISO, SPI3_MISO, I2S3ext_SD, I2C3_SDA, TIM3_CH1, EVENTOUT |  | TIM3_CH1 / SPI1_MISO
57 | PB5 | I/O | SPI1_MOSI, SPI3_MOSI/I2S3_SD, I2C1_SMBA, TIM3_CH2, EVENTOUT |  | I²C1_SMBA / GPIO
58 | PB6 | I/O | I2C1_SCL, USART1_TX, TIM4_CH1, EVENTOUT |  | I²C1_SCL / TIM4_CH1
59 | PB7 | I/O | I2C1_SDA, USART1_RX, TIM4_CH2, EVENTOUT |  | I²C1_SDA
61 | PB8 |  | I2C1_SCL, TIM4_CH3, TIM10_CH1, SDIO_D4, EVENTOUT |  | I²C1_SCL / TIM4_CH3
62 | PB9 | I/O | SPI2_NSS/I2S2_WS, I2C1_SDA, TIM4_CH4, TIM11_CH1, SDIO_D5, EVENTOUT |  | I²C1_SDA / TIM4_CH4
29 | PB10 | I/O | SPI2_SCK/I2S2_CK, I2C2_SCL, TIM2_CH3, EVENTOUT |  | I²C2_SCL / TIM2_CH3
33 | PB12 | I/O | SPI2_NSS/I2S2_WS, I2C2_SMBA, TIM1_BKIN, EVENTOUT |  | SPI2_NSS / I²C2_SMBA
34 | PB13 | I/O | SPI2_SCK/I2S2_CK, TIM1_CH1N, EVENTOUT |  | SPI2_SCK
35 | PB14 | I/O | SPI2_MISO, I2S2ext_SD, TIM1_CH2N, EVENTOUT |  | SPI2_MISO
36 | PB15 | I/O | SPI2_MOSI/I2S2_SD, TIM1_CH3N, EVENTOUT | RTC_REFIN | SPI2_MOSI
PB11 pin not available

## PC_Pins
Pin number(LQFP-64) | Pin name | Pin type | Alternate function | Additionalfunction | Function
8 | PC0 | I/O | EVENTOUT | ADC1_IN10 | ADC123_IN10
9 | PC1 | I/O | EVENTOUT | ADC1_IN11 | ADC123_IN11
10 | PC2 | I/O | SPI2_MISO, I2S2ext_SD, EVENTOUT | ADC1_IN12 | ADC123_IN12
11 | PC3 | I/O | SPI2_MOSI/I2S2_SD, EVENTOUT | ADC1_IN13 | ADC123_IN13
24 | PC4 | I/O | EVENTOUT | ADC1_IN14 | ADC12_IN14
25 | PC5 | I/O | EVENTOUT | ADC1_IN15 | ADC12_IN15
37 | PC6 | I/O | I2S2_MCK, USART6_TX, TIM3_CH1, SDIO_D6, EVENTOUT |  | TIM3_CH1
38 | PC7 | I/O | I2S3_MCK, USART6_RX, TIM3_CH2, SDIO_D7, EVENTOUT |  | TIM3_CH2
39 | PC8 | I/O | USART6_CK, TIM3_CH3, SDIO_D0, EVENTOUT |  | TIM3_CH3
40 | PC9 | I/O | I2S_CKIN, I2C3_SDA, TIM3_CH4, SDIO_D1, MCO_2, EVENTOUT |  | TIM3_CH4
51 | PC10 | I/O | SPI3_SCK/I2S3_CK, SDIO_D2, EVENTOUT |  | UART4_TX / SPI3_SCK
52 | PC11 | I/O | I2S3ext_SD, SPI3_MISO, SDIO_D3, EVENTOUT |  | UART4_RX / SPI3_MISO
53 | PC12 | I/O | SPI3_MOSI/I2S3_SD, SDIO_CK, EVENTOUT |  | UART5_TX / SPI3_MOSI
2 | PC13 | I/O | EVENTOUT | RTC_TAMP1, RTC_OUT, RTC_TS | User Button (B1)
3 | PC14(OSC32_IN ) | i/O | EVENTOUT | OSC32_IN | OSC32_IN (LSE)
4 | PC15(OSC32_OUT) | I/O | EVENTOUT | OSC32_OUT | OSC32_OUT (LSE)

## PD_Pin
Pin number(LQFP-64) | Pin name | Pin type | Alternate function | Additionalfunction | Function
54 | PD2 | I/O | TIM3_ETR, SDIO_CMD, EVENTOUT |  | UART5_RX

## PH_Pins
Pin number(LQFP-64) | Pin name | Pin type | Alternate function | Additionalfunction | Function
5 | PH0(OSC_IN) | I/O | EVENTOUT | OSC_IN | OSC_IN (HSE) | When we connect the external crystal oscillator ph pins are used
6 | PH1(OSC_IN) | I/O | EVENTOUT | OSC_OUT | OSC_OUT (HSE)
If you want your MCU to run with high accuracy and stability, you connect an external crystal oscillator.
A crystal oscillator is connected to give the MCU a stable and accurate clock.

## Other pins
Pin number(LQFP-64) | Pin name | Pin type | Alternate function | Additionalfunction | Function
1 | VBAT | S |  |  | Backup domain power | Special power domain and supply power to backup domain even main power is OFF. | When the main power is off Vbat takes over automaticallay and powers the RTC and backup registers
7 | NRST | I/O | EVENTOUT |  | Reset | To reset the MCU , N means active low pulling it to low 0v | in STM nucleo board the black reset button connected to NRST pin
12 | VSSA | S |  |  | Analog ground
13 | VDDA | S |  |  | Analog power (3.3V) | Used to power the analog peripherals inside STM32 board like ADC,DAC etc | Analog circuits needs clean stable power for accurate measurement so we are using separate VDDA pin
18 | VSS | S |  |  | Ground
19 | VDD | S |  |  | 3.3V Power | Provides operating voltage to the GPIO's,core ,peripherals with 3.3v
30 | VCAP1 | S |  |  |  | VCAP1 is not for powering other circuits → only for the MCU’s internal regulator.vcap1 used to deliver 1.2 v to cpu by connceting the capacitor(2.2 µF) across | VCAP1 is the internal 1.2 V supply for the CPU core, and the capacitor you connect helps keep that supply stable.
31 | VSS | S |  |  | Ground
32 | VDD | S |  |  | 3.3V Power
47 | VSS | S |  |  | Ground
48 | VDD | S |  |  | 3.3V Power
60 | BOOT0 | I |  | Vpp | Boot mode select | It tells the chip where to start running code from when it power on or reset. 1)BOOT)=0 Normally, you tie BOOT0 to GND so the MCU always runs your program. 2.BOOT0 = 1 → MCU can start from System memory (bootloader) or SRAM (depending on settings). If we need to reprogram the chip without a debugger, you set BOOT0 = 1 → reset → the chip enters the bootloader → load firmware via UART/USB. | If we want to load updatefirmware using the built-in bootloader, set BOOT0 = 1.
63 | VSS | S |  |  | Ground
64 | VDD | S |  |  | 3.3V Power
| Vin |  |  |  |  | A raw input voltage (like 5V or 9V) that goes into a regulator, which then produces VDD(3.3v)
| E5v |  |  |  |  | External 5v input supply pin
| IOREF |  |  |  |  | IOREF = tells shields what the microcontroller’s I/O voltage is.(3.3v)
Protects board and shields from voltage mismatch.
| u5v |  |  |  |  | 5v is obtaineed and connected we can use it for external power supply